## eqns
name | unit | description | rate | P | N | A | B
gr_A | mg C / L / h | growth of A | muA * min(P / (P+hP_A), N / (N+hN_A)) * A | -1/cp | -1/(cp/np) | 1
gr_B | mg C / L / h | growth of B | muB * min(P / (P+hP_B), N / (N+hN_B)) * B | -1/cp | -1/(cp/np) |  | 1
tr_P | mg P / L / h | im-/export | 1/tau * (Pin - P) | 1
tr_N | mg N / L / h | im-/export | 1/tau * (Pin * N2Pin(time, minN2P, maxN2P, intN2P) - N) |  | 1
tr_A | mg C / L / h | im-/export | 1/tau * (Ain - A) |  |  | 1
tr_B | mg C / L / h | im-/export | 1/tau * (Bin - B) |  |  |  | 1

## vars
name | unit | description | default
A | mg C / L | Biomass of algae spec. A | 1
B | mg C / L | Biomass of algae spec. B | 1
P | mg P / L | Dissolved bioavailable phosphorus | 0.06
N | mg N / L | Dissolved bioavailable nitrogen | 1.2

## pars
name | unit | description | default
muA | 1 / day | Growth rate constant of spec. A | 3
muB | 1 / day | Growth rate constant of spec. B | 3
np | g / g | N:P mass ratio (for 16:1 mol/mol) | 7.2258
cp | g / g | C:P mass ratio (for 106:1 mol/mol) | 41.0323
hP_A | mg / L | Half. sat. constant for P, spec. A | 0.01
hP_B | mg / L | Half. sat. constant for P, spec. B | 0.01
hN_A | mg / L | Half. sat. constant for N, spec. A | 0.1
hN_B | mg / L | Half. sat. constant for N, spec. B | 0.1
tau | days | Residence time | 14
Ain | mg / L | Abundance of species A in inflow | 0
Bin | mg / L | Abundance of species A in inflow | 0
Pin | mg / L | P concentration in inflow | 0.06
minN2P | g / g | Lowest N:P mass ratio in inflow | 7.2258
maxN2P | g / g | Highest N:P mass ratio in inflow | 7.2258
intN2P | days | Cycle duration of N:P variation | 10

## funs
name | code
min | # intrinsic function
N2Pin | # N:P mass ratio in the inflow in units of g N / g P
N2Pin | # The function can return constant values or a cyclic dynamics
N2Pin | # depending on the choice of arguments.
N2Pin | # time: will be set by the integration routine internally
N2Pin | # mini: the lowest possible value
N2Pin | # maxi: the largest possible value
N2Pin | # interval: duration of a full cycle (e.g. from maxi to maxi)
N2Pin | N2Pin <- function(time, mini, maxi, interval) {
N2Pin | mini + 0.5*(sin(time/interval * 2 * 3.1415) + 1) * (maxi - mini)
N2Pin | }