## eqns
name | unit | description | rate | G | B | DIP
grw_G | mg C / L / h | growth of green algae | rg * G * hsg / (hsg + D * (eg*G + eb*B)) * DIP / (DIP + hpg) | 1 |  | -1/cpg
grw_B | mg C / L / h | growth of blue-green algae | rb * B * hsb / (hsb + D * (eg*G + eb*B)) * DIP / (DIP + hpb) |  | 1 | -1/cpb
loss_G | mg C / L / h | loss of green algae | xg * G | -1 |  | 1/cpg
loss_B | mg C / L / h | loss of blue-green algae | xb * B |  | -1 | 1/cpb
flush | mg / L / h | flushing | 1/tau | -G | -B | DIPin - DIP

## vars
name | unit | description | default
G | mg C / L | green algae | 10
B | mg C / L | bluegreen algae | 10
DIP | mg P / L | dissolved inorganic phosphorus | 0.1

## pars
name | unit | description | default
rg | 1 / h | growth rate constant of green algae | 1.2
rb | 1 / h | growth rate constant of blue-green algae | 0.6
xg | 1 / h | loss rate constant of green algae | 0.12
xb | 1 / h | loss rate constant of blue-green algae | 0.06
hsg | dimenionless | controls shade tolerance of green algae | 1.5
hsb | dimenionless | controls shade tolerance of blue-green algae | 3
hpg | mg P / L | controls P limitation of green algae | 0.01
hpb | mg P / L | controls P limitation of blue-green algae | 0.01
eg | 1 / m / (mg C / L) | specific light attenuation const. for green algae | 0.5
eb | 1 / m / (mg C / L) | specific light attenuation const. for blue-green algae | 1
cpg | mass ratio | C:P ratio in green algae | 41.0323
cpb | mass ratio | C:P ratio in blue-green algae | 41.0323
tau | days | residence time | 7
DIPin | mg P / L | phosphorus in inflow | 0.02
D | m | water depth | 3

## funs
name | code
dummy | dummy <- function (x) { }