## eqns
name | unit | description | rate | V | H_crest
inflow |  |  | q_in | 1
flow_weir |  |  | overflow(mu, w_weir, V/area - h_weir) | -1
flow_crest |  |  | overflow(mu, w_crest, V/area - H_crest) | -1
erosion |  |  | ke * max(0, V/area - H_crest) * H_crest |  | -1

## vars
name | unit | description | default
V | m3 | reservoir volume | 9500000
H_crest | m above lake bottom | height of dam | 10

## pars
name | unit | description | default
area | m2 | lake surface area | 1000000
mu | - | weir overflow coefficient | 0.7
h_weir | m above lake bottom | height of weir base | 9
w_weir | m | width of weir | 5
w_crest | m | width of dam crest | 100
q_in | m3 / s | inflow rate | 5
ke |  | erosion rate constant | 1

## funs
name | code
max | # intrinsic function
overflow | # classical formula to compute the flow rate over a weir
overflow | # mu: coefficient for energy dissipation, depends on weir shape
overflow | # width: width of the weir crest (m)
overflow | # flow depth over the weir crest (m)
overflow | overflow <- function (mu, width, depth) {
overflow | 2/3 * mu * sqrt(2 * 9.81) * width * max(0, depth)^(3/2)
overflow | }