## eqns
name | unit | description | rate | Sf | Sx | X | R
growth_f | cells / mL / h | Reproduction of Sf strain | muf * Sf * R / (R + h) * max(0, 1 - X/mic) | 1 |  |  | -1/y
growth_x | cells / mL / h | Reproduction of Sx strain | mux * Sx * R / (R + h) |  | 1 |  | -1/y
toxprod | mass / mL / h | QS-controlled toxin production | kx * Sx * activate(Sx, half, steep) |  |  | 1
transport | 1 / h | In- and outflow | 1 / tau | -Sf | -Sx | -X | Rin-R

## vars
name | unit | description | default
Sf | cells / mL | Fast growing bacterial strain | 100000
Sx | cells / mL | Toxin-producing bacterial strain | 100000
X | mass / mL | Toxin concentration | 0
R | µg / mL | Resource concentration | 1

## pars
name | unit | description | default
muf | 1 / h | growth rate const. of Sf strain | 1
mux | 1 / h | growth rate const. of Sx strain | 0.7
y | cells / µg | yield factor | 10000000
h | µg / mL | half saturation const. in growth | 0.1
Rin | µg / mL | resource concentration in inflow | 1
tau | h | residence time | 2
mic | mass / mL | minimum inhibitory concentration | 10
kx | mass / cell / h | specific toxin production rate | 0.001
half | cells / mL | QS threshold of toxin production | 100000
steep | - | steepness of QS response | 0.1

## funs
name | code
max | # intrinsic function
activate | # Activation of toxin production upon exceedance of a
activate | # threshold bacterial density (quorum sensing). This is a
activate | # sigmoid function returning a value in range 0...1.
activate | # x: current density of the toxin producing strain
activate | # half: density were toxin production is at 50% of max.
activate | # steep: controls steepness of the transition from 0 to 1
activate | activate <- function (x, half, steep) {
activate | 1 / (1+exp(steep*(half - x)))
activate | }