## eqns
name | unit | description | rate | G | B | DIP
growth_G |  |  | rg * G * hsg / (hsg + D * (eg*G + eb*B)) * DIP / (DIP + hpg) | 1 |  | -1/cpg
growth_B |  |  | rb * B * hsb / (hsb + D * (eg*G + eb*B)) * DIP / (DIP + hpb) |  | 1 | -1/cpb
loss_G |  |  | xg * G | -1 |  | 1/cpg
loss_B |  |  | xb * B |  | -1 | 1/cpb
flushing |  |  | 1/tau | -G | -B | DIPin - DIP

## vars
name | unit | description | default
G | mg C / L |  | 10
B | mg C / L |  | 10
DIP | mg P / L |  | 0.1

## pars
name | unit | description | default
rg |  |  | 1.2
rb |  |  | 0.6
xg |  |  | 0.12
xb |  |  | 0.06
hsg |  |  | 1.5
hsb |  |  | 3
hpg |  |  | 0.01
hpb |  |  | 0.01
eg |  |  | 0.5
eb |  |  | 1
cpg |  |  | 41.0323
cpb |  |  | 41.0323
tau |  |  | 7
DIPin |  |  | 0.02
D |  |  | 3

## funs
name | code
dummy | dummy <- function (x) { }