## eqns
name | unit | description | rate | R | B | F
grB | cells/mL/h | growth of bacteria | muB * (R / (R+hR)) * B | -R_per_B | 1 | 0
grF | cells/mL/h | growth of flagellates | muF * max(0, (B-minB) / (B-minB+hB)) * F | 0 | -B_per_F | 1
exR | µg/mL/h | export of resources | 1/tau * R | -1 | 0 | 0
exB | cells/mL/h | export of bacteria | 1/tau * B | 0 | -1 | 0
exF | cells/mL/h | export of flagellates | 1/tau * F | 0 | 0 | -1
imR | µg/mL/h | import of resources | 1/tau * Rin | 1 | 0 | 0

## vars
name | unit | description | default
R | µg / mL | resource for bacterial growth | 1
B | cells / mL | abundance of prey bacteria | 1000000
F | cells / mL | abundance of flagellates | 1000

## pars
name | unit | description | default
muB | 1 / h | max. growth rate constant of bacteria | 1
muF | 1 / h | max. growth rate constant of flagellates | 0.1
hR | µg / mL | half saturation const. in bacterial growth | 0.5
hB | cells / mL | half saturation const. in flagellate growth | 100000
R_per_B | µg / cell | resource consumed per bacterial reproduction | 1e-06
B_per_F | cells / cell | bacteria consumed per flagellate reproduction | 300
Rin | µg / mL | resource concentration in inflow | 1
tau | h | residence time | 48
minB | cells / mL | min. bacterial abundance for flagellate growth | 1000

## funs
name | code
max | # intrinsic function